## Risk Analysis
|  | Morello S.r.l. Lungo Dora Colletta 85/A 10153 – Torino (Italy) www.morello.eu.com |  | SELF-PROPELLED ELECTRIC RUBBER-TYRED TROLLEY | [18 empty] | Model: SGAE ±90° R 20/2 Serial number: 2769 | [6 empty] | Revision: 00 Date: 09/06/2026
N. | Hazard and/or hazardous element (Table B.1 of standard ISO 12100) | Nature of the hazard (Table B.1 of standard ISO 12100) | Hazard zone | PHASE | [6 empty] | Operator role | Hazardous situation (Table B.3 of standard ISO 12100) and/or hazardous event (Table B.4 of standard ISO 12100) | Potential consequence (Table B.1 of standard ISO 12100) | Hazardous event (Table B.4 of standard ISO 12100) | Design measures | Se | Fr | Pr | Av | Risk Class (Rc) | Risk estimation before protective measures | Protective measures | Se | Fr | Pr | Av | Risk Class (Rc) | Risk estimation after protective measures | Measures for residual risk reduction | Annex I requirements Directive 2006/42/EC | Notes
|  |  |  | Transport | Installation and testing | Use | Adjustment | Cleaning | Maintenance | Dismantling
1 | Instability | Mechanical | Machine operating area | X | [6 empty] | Transport operator | Lifting | Crushing | Loss of stability | The machine loading platform features four threaded holes for screwing in the provided lifting eyebolts. Machine handling can be carried out via these four attachment points using suitable lifting gear and appropriately rated chains. | 2 | 2 | 3 | 5 | 10 | MEDIUM | All handling and/or lifting operations must be performed by qualified personnel who are familiar with regulations governing load lifting and handling. Information regarding the weight of the machine and its lifting procedures is provided in the instruction and maintenance manual. | 2 | 2 | 2 | 2 | 6 | LOW |  | §1.1.5
2 | Instability | Mechanical | Machine operating area | X | [6 empty] | Transport operator | Lifting | Impact | Loss of stability | The machine loading platform features four threaded holes for screwing in the provided lifting eyebolts. Machine handling can be carried out via these four attachment points using suitable lifting gear and appropriately rated chains. | 2 | 2 | 3 | 5 | 10 | MEDIUM | All handling and/or lifting operations must be performed by qualified personnel who are familiar with regulations governing load lifting and handling. Information regarding the weight of the machine and its lifting procedures is provided in the instruction and maintenance manual. | 2 | 2 | 2 | 2 | 6 | LOW |  | §1.1.5
3 | Instability | Mechanical | Machine | X | [6 empty] | Transport operator | Transport | Crushing | Loss of stability | The machine has been designed and manufactured so that: - it can be safely transported; - it can be packaged for safe storage. The package must be properly secured to the loading deck of the transport vehicle. | 2 | 2 | 3 | 5 | 10 | MEDIUM | Transport operations must be carried out by qualified personnel. | 2 | 2 | 2 | 2 | 6 | LOW |  | §1.1.5
4 | Moving parts | Mechanical | Front axle |  | X | [5 empty] | Installation technician | Visual inspections | Crushing | Contact with moving parts | Machine movement is carried out via a control device equipped with manual hold-to-run controls. Movements take place at low speed. | 2 | 2 | 3 | 2 | 7 | LOW | Initial inspection operations must be carried out with the machine switched off. The machine is equipped with a key-operated selector switch to disconnect the electrical power and disconnectable connectors to isolate the power supply battery. Inspections must be performed by a specialized technician from the Manufacturer or by a suitably trained specialized operator. | 1 | 2 | 1 | 1 | 4 | LOW |  | §1.6.3
5 | Moving parts | Mechanical | Drive chains on the front axle |  | X | [5 empty] | Installation technician | Visual inspections | Entanglement | Contact with moving parts | Machine movement is carried out via a control device equipped with manual hold-to-run controls. Movements take place at low speed. | 2 | 2 | 3 | 2 | 7 | LOW | Initial inspection operations must be carried out with the machine switched off. The machine is equipped with a key-operated selector switch to disconnect the electrical power and disconnectable connectors to isolate the power supply battery. Inspections must be performed by a specialized technician from the Manufacturer or by a suitably trained specialized operator. | 1 | 2 | 1 | 1 | 4 | LOW |  | §1.6.3
6 | Moving parts | Mechanical | Front axle |  | X | [5 empty] | Installation technician | Functional tests | Crushing | Contact with moving parts | Machine movement is carried out via a control device equipped with manual hold-to-run controls. Movements take place at low speed. | 2 | 2 | 3 | 2 | 7 | LOW | The danger zones of the machine are enclosed by fixed guards, securely anchored to the frame using screws that require a specific tool for removal. Inspections must be performed by a specialized technician from the Manufacturer or by a suitably trained specialized operator. | 1 | 2 | 2 | 1 | 5 | LOW |  | §1.4.2.1
7 | Moving parts | Mechanical | Drive chains on the front axle |  | X | [5 empty] | Installation technician | Functional tests | Entanglement | Contact with moving parts | Machine movement is carried out via a control device equipped with manual hold-to-run controls. Movements take place at low speed. | 2 | 2 | 3 | 2 | 7 | LOW | The danger zones of the machine are enclosed by fixed guards, securely anchored to the frame using screws that require a specific tool for removal. Inspections must be performed by a specialized technician from the Manufacturer or by a suitably trained specialized operator. | 1 | 2 | 2 | 1 | 5 | LOW |  | §1.4.2.1
8 | Machinery mobility | Mechanical | Area around the machine |  | X | [5 empty] | Installation technician | Functional tests | Crushing | Contact with moving machine | Machine movement is carried out via a control device equipped with manual hold-to-run controls. The maximum translation speed is 30 m/min. | 3 | 2 | 3 | 2 | 7 | MEDIUM | The machine is equipped with two laser scanners protecting the front and rear areas. These devices slow down and stop the machine if the detection zones are interrupted. Steel fixed guards are installed around the perimeter of the machine, with a ground clearance of approximately 75 mm. The drive controls are hold-to-run type; releasing them immediately stops the movement. Inspections must be performed by a specialized technician from the Manufacturer or by a suitably trained specialized operator. Use appropriate PPE (safety footwear). | 2 | 2 | 2 | 2 | 6 | LOW |  | §3.3.4
9 | Machinery mobility | Mechanical | Area in front of and behind the machine |  | X | [5 empty] | Installation technician | Functional tests | Impact | Contact with moving machine | Machine movement is carried out via a control device equipped with manual hold-to-run controls. The maximum translation speed is 30 m/min. | 2 | 2 | 3 | 2 | 7 | LOW | The machine is equipped with two laser scanners protecting the front and rear areas. These devices slow down and stop the machine if the detection zones are interrupted. The drive controls are hold-to-run type; releasing them immediately stops the movement. Inspections must be performed by a specialized technician from the Manufacturer or by a suitably trained specialized operator. | 1 | 2 | 2 | 1 | 5 | LOW |  | §3.3.4
10 | Machinery mobility | Mechanical | Area around the machine |  |  | X |  |  |  |  | Operator | Machine guide | Crushing | Contact with moving machine | Machine movement is carried out via a control device equipped with manual hold-to-run controls. The maximum translation speed is 30 m/min. | 3 | 5 | 3 | 2 | 10 | HIGH | The machine is equipped with two laser scanners protecting the front and rear areas. These devices slow down and stop the machine if the detection zones are interrupted. Steel fixed guards are installed around the perimeter of the machine, with a ground clearance of approximately 75 mm. The drive controls are hold-to-run type; releasing them immediately stops the movement. The machine operator must be trained and must wear suitable PPE (safety footwear). | 2 | 5 | 2 | 2 | 9 | MEDIUM | RESIDUAL RISK Apply the lower limb crushing hazard warning sign to the sides of the machine, near the wheels. | §3.3.4
11 | Machinery mobility | Mechanical | Area in front of and behind the machine |  |  | X |  |  |  |  | Operator | Machine guide | Impact | Contact with the machine or any protruding loads | Machine movement is carried out via a control device equipped with manual hold-to-run controls. The maximum translation speed is 30 m/min. | 2 | 5 | 3 | 2 | 10 | MEDIUM | The machine is equipped with two laser scanners protecting the front and rear areas. These devices slow down and stop the machine if the detection zones are interrupted. The drive controls are hold-to-run type; releasing them immediately stops the movement. The machine operator must be adequately trained. Instructions for the correct positioning of the load are provided in the instruction and maintenance manual. | 1 | 5 | 2 | 1 | 8 | LOW |  | §3.3.4
12 | Moving parts | Mechanical | Front axle |  |  | X |  |  |  |  | Operator | Machine guide | Crushing | Contact with moving parts | Machine movement is carried out via a control device equipped with manual hold-to-run controls. Movements take place at low speed. | 2 | 5 | 3 | 2 | 10 | MEDIUM | The danger zones of the machine are enclosed by fixed guards, securely anchored to the frame using screws that require a specific tool for removal. The machine operator must be adequately trained. | 1 | 5 | 2 | 1 | 8 | LOW |  | §1.4.2.1
13 | Moving parts | Mechanical | Drive chains on the front axle |  |  | X |  |  |  |  | Operator | Machine guide | Entanglement | Contact with moving parts | Machine movement is carried out via a control device equipped with manual hold-to-run controls. Movements take place at low speed. | 2 | 5 | 3 | 2 | 10 | MEDIUM | The danger zones of the machine are enclosed by fixed guards, securely anchored to the frame using screws that require a specific tool for removal. The machine operator must be adequately trained. | 1 | 5 | 2 | 1 | 8 | LOW |  | §1.4.2.1
14 | Sharp edges | Mechanical | Machine |  |  | X |  |  |  |  | Operator | Manual loading/unloading | Cutting or slicing | Contact with sharp edges and corners, protruding parts | Accessible machine parts are free from sharp angles, sharp edges, and rough surfaces that could cause injury. | 1 | 5 | 2 | 1 | 8 | LOW | [8 empty] | §1.3.4
15 | Falling objects | Mechanical | Area around the machine |  |  | X |  |  |  |  | Operator | Machine guide | Crushing | Falling of the load | The machine is equipped with four load lashing points located along the perimeter of the load support surface. Use appropriate lifting systems. | 3 | 5 | 2 | 2 | 9 | HIGH | Load slinging and securing operations must be performed by trained personnel. Read the instruction and maintenance manual. Wear suitable PPE (safety gloves) during load securing operations. | 1 | 5 | 2 | 1 | 8 | LOW |  | §1.3.3
16 | Instability | Mechanical | Area around the machine |  |  | X |  |  |  |  | Operator | Machine guide | Crushing | Loss of stability | The machine has been designed in such a way as to avoid overturning hazards. The load must be positioned in such a way that the center of gravity falls within the stability area specified in the instruction and maintenance manual. |  |  |  |  | 0 | [6 empty] | 0
17 | Instability | Mechanical | Area around the machine |  |  | X |  |  |  |  | Operator | Machine guide | Crushing | Loss of stability | The machine has been designed in such a way as to avoid overturning hazards. The load must be positioned in such a way that the center of gravity falls within the stability area specified in the instruction and maintenance manual. | 3 | 5 | 3 | 2 | 10 | HIGH | The operator must be trained regarding correct loading procedures. Read the instruction and maintenance manual. | 1 | 5 | 2 | 1 | 8 | LOW |  | §1.3.1
18 | Machinery mobility | Mechanical | Area around the machine |  |  | X |  |  |  |  | Operator | Machine driving with laser scanner override function active | Crushing | Contact with moving machine | Machine movement is carried out via a control device equipped with manual hold-to-run controls. The maximum translation speed is 30 m/min. | 3 | 4 | 3 | 2 | 9 | HIGH | Steel fixed guards are installed around the perimeter of the machine, with a ground clearance of approximately 75 mm. The drive controls are hold-to-run type; releasing them immediately stops the movement. The machine operator must be trained and must wear suitable PPE (safety footwear). | 2 | 4 | 2 | 2 | 8 | MEDIUM | RESIDUAL RISK Apply the lower limb crushing hazard warning sign to the sides of the machine, near the wheels. | §3.3.4
19 | Machinery mobility | Mechanical | Area in front of and behind the machine |  |  | X |  |  |  |  | Operator | Machine driving with laser scanner override function active | Impact | Contact with the machine or any protruding loads | Machine movement is carried out via a control device equipped with manual hold-to-run controls. The maximum translation speed is 30 m/min. | 2 | 4 | 3 | 2 | 9 | MEDIUM | The drive controls are hold-to-run type; releasing them immediately stops the movement. The machine operator must be adequately trained. Instructions for the correct positioning of the load are provided in the instruction and maintenance manual. | 1 | 4 | 2 | 2 | 8 | LOW |  | §3.3.4
20 | Electrostatic phenomena | Electrical | Machine |  |  | X |  |  |  |  | Operator | Manual loading/unloading | Electrocution | Indirect contact | The machine is fitted with an earthing chain for static electricity discharge. | 1 | 5 | 2 | 1 | 8 | LOW | [8 empty] | §1.5.2
21 | Moving parts | Noise | Area around the machine |  |  | X |  |  |  |  | Operator | Machine guide | Buzzing sounds | Noise emissions at levels that may be hazardous | The operational characteristics of the machine are such that, under no-load conditions, the total noise generated, measured at the operator workstations, is below 75 dB(A). | 1 | 5 | 1 | 1 | 7 | LOW | [8 empty] | §1.5.8
22 | Moving parts | Vibrations | Area around the machine |  |  | X |  |  |  |  | Operator | Machine guide | Physical disorders caused by exposure to vibration | Vibration emission at hazardous levels | The machine is driven by electric motors that do not generate vibrations hazardous to operator health. The operator control station for driving the machine is located at ground level. | 1 | 5 | 2 | 1 | 8 | LOW | [8 empty] | §1.5.9
23 | Machinery mobility | Mechanical | Area around the machine |  |  | X |  |  |  |  | Operator | Machine parking | Runover | Contact with moving machine | The machine is equipped with electromagnetic parking brakes installed on the electric traction and steering motors. These devices are deactivated when the movement command is given and activated when the machine stops. The user and maintenance manual states that the machine is intended for use on level surfaces. | 1 | 5 | 2 | 1 | 8 | LOW
24 | Moving parts | Mechanical | Rear axle |  |  |  |  | X |  |  | Mechanical maintenance technician | Cleaning and disinfection | Crushing | Contact with moving parts | - | 2 | 3 | 3 | 2 | 8 | MEDIUM | Cleaning operations must be carried out with the machine switched off. The machine is equipped with a key-operated selector switch to disconnect the electrical power supply and disconnectable connectors to isolate the power supply battery. | 1 | 3 | 1 | 1 | 5 | LOW |  | §1.6.3
25 | Moving parts | Mechanical | Front axle drive chains |  |  |  |  | X |  |  | Mechanical maintenance technician | Cleaning and disinfection | Entanglement | Contact with moving parts | - | 2 | 3 | 3 | 2 | 8 | MEDIUM | Cleaning operations must be carried out with the machine switched off. The machine is equipped with a key-operated selector switch to disconnect the electrical power supply and disconnectable connectors to isolate the power supply battery. | 1 | 3 | 1 | 1 | 5 | LOW |  | §1.6.3
26 | Moving parts | Mechanical | Rear axle | [5 empty] | X |  | Mechanical maintenance technician | Lubrication | Crushing | Contact with moving parts | - | 2 | 3 | 3 | 2 | 8 | MEDIUM | Maintenance operations must be carried out with the machine switched off. The machine is equipped with a key-operated selector switch to disconnect the electrical power supply and disconnectable connectors to isolate the power supply battery. Maintenance operations must be performed by trained personnel. | 1 | 3 | 1 | 1 | 5 | LOW |  | §1.6.3
27 | Moving parts | Mechanical | Front axle drive chains | [5 empty] | X |  | Mechanical maintenance technician | Lubrication | Entanglement | Contact with moving parts | - | 2 | 3 | 3 | 2 | 8 | MEDIUM | Maintenance operations must be carried out with the machine switched off. The machine is equipped with a key-operated selector switch to disconnect the electrical power supply and disconnectable connectors to isolate the power supply battery. Maintenance operations must be performed by trained personnel. | 1 | 3 | 1 | 1 | 5 | LOW |  | §1.6.3
28 | Moving parts | Mechanical | Rear axle | [5 empty] | X |  | Mechanical maintenance technician | Routine maintenance (visual checks to be performed with the machine turned off) | Crushing | Contact with moving parts | - | 2 | 3 | 3 | 2 | 8 | MEDIUM | Maintenance operations must be carried out with the machine switched off. The machine is equipped with a key-operated selector switch to disconnect the electrical power supply and disconnectable connectors to isolate the power supply battery. Maintenance operations must be performed by trained personnel. | 1 | 3 | 1 | 1 | 5 | LOW |  | §1.6.3
29 | Moving parts | Mechanical | Front axle drive chains | [5 empty] | X |  | Mechanical maintenance technician | Routine maintenance (visual checks to be performed with the machine turned off) | Entanglement | Contact with moving parts | - | 2 | 3 | 3 | 2 | 8 | MEDIUM | Maintenance operations must be carried out with the machine switched off. The machine is equipped with a key-operated selector switch to disconnect the electrical power supply and disconnectable connectors to isolate the power supply battery. Maintenance operations must be performed by trained personnel. | 1 | 3 | 1 | 1 | 5 | LOW |  | §1.6.3
30 | Moving parts | Mechanical | Rear axle | [5 empty] | X |  | Mechanical maintenance technician | Routine maintenance (functional tests) | Crushing | Contact with moving parts | Machine movement is carried out via a control device equipped with manual hold-to-run controls. Movements take place at low speed. | 2 | 3 | 3 | 2 | 8 | MEDIUM | The danger zones of the machine are enclosed by fixed guards, securely anchored to the frame using screws that require a specific tool for removal. Maintenance operations must be performed by trained personnel. | 1 | 3 | 2 | 1 | 6 | LOW |  | §1.4.2.1
31 | Moving parts | Mechanical | Front axle drive chains | [5 empty] | X |  | Mechanical maintenance technician | Routine maintenance (functional tests) | Entanglement | Contact with moving parts | Machine movement is carried out via a control device equipped with manual hold-to-run controls. Movements take place at low speed. | 2 | 3 | 3 | 2 | 8 | MEDIUM | The danger zones of the machine are enclosed by fixed guards, securely anchored to the frame using screws that require a specific tool for removal. Maintenance operations must be performed by trained personnel. | 1 | 3 | 2 | 1 | 6 | LOW |  | §1.4.2.1
32 | Machinery mobility | Mechanical | Area around the machine | [5 empty] | X |  | Mechanical maintenance technician | Routine maintenance (functional tests) | Crushing | Contact with moving machine | Machine movement is carried out via a control device equipped with manual hold-to-run controls. The maximum travel speed is 30 m/min. | 3 | 3 | 3 | 2 | 8 | HIGH | The machine is equipped with two laser scanners protecting the front and rear areas. These devices slow down and stop the machine if the detection zones are interrupted. Steel fixed guards are installed around the perimeter of the machine, with a ground clearance of approximately 75 mm. The drive controls are hold-to-run type; releasing them immediately stops the movement. The maintenance technician must be trained and must wear suitable PPE (safety footwear). | 2 | 3 | 2 | 2 | 7 | LOW |  | §3.3.4
33 | Machinery mobility | Mechanical | Area in front of and behind the machine | [5 empty] | X |  | Mechanical maintenance technician | Routine maintenance (functional tests) | Impact | Contact with the machine | Machine movement is carried out via a control device equipped with manual hold-to-run controls. The maximum travel speed is 30 m/min. | 2 | 3 | 3 | 2 | 8 | MEDIUM | The machine is equipped with two laser scanners protecting the front and rear areas. These devices slow down and stop the machine if the detection zones are interrupted. The drive controls are hold-to-run type; releasing them immediately stops the movement. The maintenance technician must be trained. | 1 | 3 | 2 | 1 | 6 | LOW |  | §3.3.4
34 | Live parts | Electrical | Machine | [5 empty] | X |  | Electrical maintenance technician | Routine maintenance | Electrocution | Direct contact | Electrical cables are protected with suitable sheaths. All wiring is carried out in accordance with standard IEC 60204-1. | 2 | 3 | 2 | 2 | 7 | LOW | Maintenance operations must be carried out with the machine switched off. The machine is equipped with a key-operated switch to cut off the electrical power and with detachable connectors to disconnect the power supply battery. Maintenance work on the electrical system must be performed by trained and qualified personnel. | 1 | 3 | 1 | 1 | 5 | LOW |  | §1.6.3
35 | Live parts | Electrical | Electrical panel | [5 empty] | X |  | Electrical maintenance technician | Routine maintenance | Electrocution | Direct contact | Electrical cables are protected with suitable sheaths. All wiring is carried out in accordance with standard IEC 60204-1. | 3 | 3 | 3 | 5 | 11 | HIGH | Disconnect the power supply before performing maintenance on the electrical panel by disconnecting the battery connector from the electrical panel connector. Maintenance work on the electrical system must be performed by trained and qualified personnel. | 1 | 3 | 1 | 1 | 5 | LOW |  | §1.6.3
36 | Sharp edges | Mechanical | Machine | [5 empty] | X |  | Mechanical maintenance technician | Routine maintenance | Cutting or slicing | Contact with sharp edges and corners, protruding parts | The accessible parts of the machine have no sharp edges or acute angles, nor rough surfaces likely to cause injury. | 1 | 3 | 2 | 1 | 6 | LOW | [8 empty] | §1.3.4
37 | Sharp edges | Mechanical | Machine | [6 empty] | X | Dismantling operator | Machine dismantling | Cutting or slicing | Contact with sharp edges and corners, protruding parts | The accessible parts of the machine have no sharp edges or acute angles, nor rough surfaces likely to cause injury. | 1 | 2 | 2 | 1 | 5 | LOW | [8 empty] | §1.3.4
38 | Instability | Mechanical | Machine | [6 empty] | X | Dismantling operator | Machine dismantling | Crushing | Loss of stability | The machine assemblies are shaped in such a way that they can be properly slung and removed using suitable lifting equipment. | 3 | 2 | 3 | 5 | 10 | HIGH | All handling and/or lifting operations must be performed by qualified personnel who are knowledgeable about the regulations governing the lifting and handling of loads. Use appropriate PPE based on the task to be performed. Mark out and post signs around the machine dismantling area. Restrict access to the area to authorized personnel only. Post signs prohibiting access by unauthorized personnel. | 2 | 2 | 2 | 2 | 6 | LOW |  | §1.1.5
[20 empty] | 0 | [6 empty] | 0
[20 empty] | 0 | [6 empty] | 0
[20 empty] | 0 | [6 empty] | 0
[20 empty] | 0 | [6 empty] | 0
[20 empty] | 0 | [6 empty] | 0
[20 empty] | 0 | [6 empty] | 0
[20 empty] | 0 | [6 empty] | 0
[20 empty] | 0 | [6 empty] | 0
[20 empty] | 0 | [6 empty] | 0
[20 empty] | 0 | [6 empty] | 0
[20 empty] | 0 | [6 empty] | 0
[20 empty] | 0 | [6 empty] | 0
[20 empty] | 0 | [6 empty] | 0
[20 empty] | 0 | [6 empty] | 0
[20 empty] | 0 | [6 empty] | 0

## Layout
FRONTAL AXONOMETRIC VIEW | REAR AXONOMETRIC VIEW
TOP PLAN VIEW | BOTTOM PLAN VIEW

## Risk Assessment
Method for Estimating and Weighting Risks
| The risk assessment and weighting method applied, which is a hybrid approach (numerical score + matrix), is based on the UNI EN ISO 12100 standard and the UNI ISO/TR 14121-2 technical report. | RISK MATRIX
Se | Severity of harm |  | Risk Class (Rc)
|  | Severity (Se) | 4 | 5-7 | 8-10 | 11-13 | 14-15
1 | Scratches, bruises that can be treated by first aid, or similar. | 4 | M | H | H | H | H
2 | Scratches, bruises, and more serious cuts requiring professional medical treatment. | 3 | L | M | H | H | H
3 | Generally irreversible injuries, with slight difficulty in continuing work activity after recovery. | 2 | L | L | M | H | H
4 | Irreversible injuries making it very difficult, or impossible, to continue work activity after recovery. | 1 | L | L | L | M | H
Fr | Frequency | RISK ASSESSMENT
2 | Interval between exposures greater than one year.
3 | Interval between exposures greater than two weeks but less than or equal to one year. | Risk estimation | Description
4 | Interval between exposures greater than one day but less than or equal to two weeks. | High (H) | Unacceptable risk level.
5 | Interval between exposures greater than one hour but less than or equal to one day; when the duration is less than 10 min, the above values can be reduced to the next level. | Medium (M) | Risk level acceptable only with adequate information and training.
5 | Interval less than or equal to one hour - this value is not to be reduced at any time. | Low (L) | Acceptable risk level requiring no additional measures.
Pr | Probability
1 | Negligible: for example, that type of component is never subject to a failure that generates a hazardous event. No possibility of human error.
2 | Rarely: for example, that type of component is unlikely to be subject to a failure that generates a hazardous event. Human error is unlikely.
3 | Possible: for example, that type of component can be subject to a failure that generates a hazardous event. Human error is possible.
4 | Likely: for example, that type of component is likely to be subject to a failure that generates a hazardous event. Human error is likely.
5 | Very high: for example, that type of component is not designed for that application. It is therefore subject to a failure that generates a hazardous event. Human behavior is such as to make the probability of error very high.
Av | Possibility of avoiding or limiting harm
1 | Likely: for example, contact with moving parts behind an interlocked guard is likely to be avoided in most cases if an interlock failure occurs and the movement continues.
2 | Possible: for example, it is possible to avoid the entrapment hazard when the speed is low and there is sufficient clearance or it is otherwise easy to avoid the moving parts of the machinery.
5 | Impossible: for example, it is impossible to avoid the sudden appearance of a powerful laser beam or in the case of an explosion.
Risk Class (Rc)
Risk Class (Rc) = Fr + Pr + Av

## Safety
FRONTAL AXONOMETRIC VIEW |  | POS. | DEVICE TYPE
|  | 1 | Power-on key selector switch
|  | 2 | Emergency stop button(s)
|  | 3 | Hold-to-run drive system
|  | 4 | Fixed guards
|  | 5 | Laser scanner
|  | 6 | Visual and acoustic signaling systems
|  | 7 | Safety circuits
REAR ASSONOMETRIC VIEW
WIRED CONTROL PANEL | RADIO CONTROL
1
2
2
2
2
2
2
3
3
3
3
4
4
4
4
4
4
4
4
4
4
5
5
6
6
7

## Data Sheet
Source of the hazard | Nature of the hazard | Hazardous situation | Potential consequence | Dangerous incident | Se | Fr | Pr | Av | Life Cycle | FS | RF | Legend | Role
====Mechanical==== | Mechanical | ====Transport==== | ====Mechanics==== | ====Shape and/or surface finish of accessible parts of the machine==== | 1 | 2 | 1 | 1 |  | Yes | PL001 | Emergency stop | Transport operator
Acceleration, Deceleration | Electrical | Lifting | Runover | Contact with rough surfaces | 2 | 3 | 2 | 2 | X | NO | PL002 | Guards unlocking | Installation technician
Corner elements | Thermal | Load | Thrust | Contact with sharp edges and corners, protruding parts | 3 | 4 | 3 | 5 |  |  | PL003 | Interlock for guards | Operator
Approach of a moving object to a stationary part | Noise | Packaging | Crushing | ====Moving parts of the machine==== | 4 | 5 | 4 |  |  |  | PL004 | Unexpected departure | Electrical maintenance technician
Sharp edges | Vibrations | Transport | Cutting or slicing | Contact with moving parts |  | 5 | 5 |  |  |  | PL005 | Selection of operating mode | Mechanical maintenance technician
Elastic elements | Radiation | Unload | Dragging or trapping | ====Mechanical strength of machine parts==== | [6 empty] | PL006 | Manual mode | Dismantling operator
Falling objects | Materials and substances | Unpacking | Entanglement | Breakage during operation' | [6 empty] | PL007 | Set-up Mode
Gravity | Ergonomic | ====Assembly and installation==== | Friction or abrasion' | ====Pneumatic and hydraulic equipment==== | [6 empty] | PL008 | Maintained action command
Ground clearance | Environmental | Adjustments | Impact | Moving elements | [6 empty] | PL009 | Safe speed control
High pressure | Combination of hazards | Assembly | Injection | High-pressure fluid ejection | [6 empty] | PL010 | Safe force control
Instability |  | Connection to the waste disposal system | Shearing | Uncontrolled movements | [6 empty] | PL011 | Photoelectric barrier/laser scanner intervention
Kinetic energy |  | Connection to the power source | Slips, trips and falls | ====Electrical equipment==== | [6 empty] | PL012 | Manual recovery
Machinery mobility |  | Proof | Puncture or pricking | Direct contact | [6 empty] | PL013 | Restart function
Moving parts |  | Feeding, filling | Choking | Destructive discharge | [6 empty] | PL014 | Muting
Rotating components |  | Guards installation | ====Electrical==== | Electric arc' | [6 empty] | PL015 | Blanking
Rough, slippery surfaces |  | Fastening, anchoring | Sunburn | Fire | [6 empty] | PL016 | Joint arrest
Sharp edges |  | Pre-installation preparations | Chemical effects | Indirect contact | [6 empty] | PL017 | Local/Remote Selector
Stored energy |  | No-load operation | Effects on medical equipment | Short circuit | [6 empty] | PL018 | Overpressure monitoring
Vacuum |  | Tests | Electrocution | ====Control system==== | [6 empty] | PL019 | Parameter monitoring
====Electrical==== |  | Load tests | Fall, push | A part of the machine or a workpiece falling or being ejected | [6 empty] | PL020 | Two-hand control
Arc |  | ====Training/programming fine-tuning==== | Fire | Inability to stop moving parts | [6 empty] | PL021 | Enable command
Live parts |  | Adjustment and calibration of protective equipment | Projection of fused particles | Machine behavior resulting from the disabling of safety devices | [6 empty] | PL022 | Energy isolation/dissipation
Overload |  | Adjustment and fine-tuning or parameter checking | Shock | Uncontrolled movements | [6 empty] | PL023
Short circuit |  | Clamping/securing the workpiece | ====Thermal==== | Unintentional/unexpected start-up' | [6 empty] | PL024
Parts that become conductive in the event of a fault |  | Feeding, filling, loading of raw materials | Sunburn | Other hazardous incidents caused by failure or inadequate design of the control system | [6 empty] | PL025
====Thermal==== |  | Functional tests, checks | Dehydration | ====Materials and substances or physical factors====
Explosion |  | Fitting or replacing tools | Discomfort | Contact with objects at high or low temperatures
Flames |  | Check schedule | Freezing | Emissions of potentially hazardous substances
Objects or materials at high or low temperatures |  | Final product inspection | Injuries caused by radiation from heat sources | Noise emissions at levels that may be hazardous
====Noise==== |  | ====Operation==== | Sunburn | Noise emissions at levels that may interfere with verbal communication or acoustic signals'
High-speed gas leak |  | Clamping/securing the workpiece | ====Noise==== | Emission of vibrations at hazardous levels
Manufacturing process |  | Check/inspection | Discomfort | Emission of radiation at dangerous levels
Moving parts |  | Machine guide | Loss of consciousness | Difficult environmental conditions
Unbalanced rotating parts |  | Feeding, filling, raw material loading | Loss of balance | ====Design of a workstation and/or work process====
====Vibration==== |  | Manual loading/unloading | Permanent hearing loss | Overexertion
Misalignment of moving parts |  | Minor adjustments and setting of the machine’s operating parameters (speed, pressure, force) | Stress | Human error/improper conduct
Mobile equipment |  | Minor interventions whilst the machine is running (removal of waste material, clearing blockages, localized cleaning) | Buzzing sounds | Loss of direct visibility of the work area
Unbalanced rotating parts |  | Manual control actuation | Fatigue | Painful and tiring postures
Vibrating equipment |  | Restarting of the machine following a stop/interruption | Other consequences resulting from interference with speech communication | High-frequency repetitive operations
Worn parts |  | Surveillance | ====Vibrations==== | ====Moving parts of the machine====
====Radiation==== |  | Final product check | Discomfort | Contact with moving parts
Source from ionizing radiation |  | ====Cleaning and Maintenance==== | Lumbar disorders | Contact with rotating ends
Low-frequency EMC radiation |  | Adjustments | Neurological disorders | ====Stability of the machine and/or parts of the machine====
Optical radiation or lasers |  | Cleaning and disinfection | Osteoarticular disorders | Loss of stability
Radiofrequency Electromagnetic Emissions |  | Dismantling/disassembly of machine parts, components, and devices | Spinal trauma
====Materials and substances==== |  | Routine maintenance | Vascular disorders
Dust |  | Insulation and energy dissipation | ====Radiations====
Fiber |  | Lubrication | Burn
Flammable material |  | Tool replacement | Eye and skin damage
Fluid |  | Replacement of worn parts | Effects on reproductive capacity
Smoke |  | Reset | Mutation
Gas |  | Fluid level topping up | Migraine, insomnia
====Ergonomic==== |  | Inspection of machine parts, components, and devices | ====Materials/Substances====
Design or positioning of visual display units |  | ====Troubleshooting and fault elimination==== | Respiratory difficulty, suffocation
Design or positioning of control devices |  | Adjustments | Cancer
Strain |  | Dismantling of machine parts, components, and devices | Corrosion
Local illumination |  | Troubleshooting | Effects on reproductive capacity
Glare, stroboscopic effect |  | Energy isolation and dissipation | Explosion
Posture |  | Restoration after failure of control and protection devices | Fire
Repetitive task |  | Restoration after jamming | Infection
Visibility |  | Repair | Mutation
====Environmental==== |  | Replacement of machine parts, components, and devices | Intoxication
Dust and mist |  | Rescue of trapped people | Sensitization
Electromagnetic interference (EMI) |  | Restoration | ====Ergonomics====
Lightning |  | Inspection/checking of machine parts, components, and devices | Discomfort
Humidity |  | ====Decommissioning Dismantling==== | Fatigue
Contamination |  | Disconnection and energy dissipation | Musculoskeletal disorders
Temperature |  | Decommissioning | Stress
Water |  | Lifting | Other hazards resulting from human error
Wind |  | Loading
====Mechanical==== |  | Packaging
====Electrical==== |  | Transport
====Thermal==== |  | Unloading
====Noise====
====Vibration====
====Radiation====
====Materials and substances====
====Ergonomic====
====Environmental====
====Combination of hazards====